## Information
files are standard Commodore .prg files with load address of $1001 (Commodore 264 series BASIC startup)
for BASIC RUN command they start the standalone player
word type fields are little endian: just like on a Commodore 6502 based computer
text fields are encoded in US PETSCII lower/upper case character set
reserved areas should be filled with zeros to allow backwards compatible changes in the specifications
in flag fields 0 means the flag is off and 1 means on. all not specified bits should be set to 0.

## Fields
Offset / (decimal)	Offset / (hexadecimal)	Type	Length / (decimal)	Name	Mandatory	Value	Remarks	<table border="1" class="fileformat"><thead><tr><th>Offset / (decimal)</th><th>Offset / (hexadecimal)</th><th>Type</th><th>Length / (decimal)</th><th>Name</th><th>Mandatory</th><th>Value</th><th>Remarks</th></tr></thead><tbody>
0	0	word	2	loadaddress	yes	$1001	not checked	<tr><td>0</td><td>0</td><td>word</td><td>2</td><td>loadaddress</td><td>yes</td><td>$1001</td><td>not checked</td></tr>
2	2	word	2	basicnextline	yes	$100b	not checked	<tr><td>2</td><td>2</td><td>word</td><td>2</td><td>basicnextline</td><td>yes</td><td>$100b</td><td>not checked</td></tr>
4	4	word	2	basiclinenumber	yes	2020	not checked	<tr><td>4</td><td>4</td><td>word</td><td>2</td><td>basiclinenumber</td><td>yes</td><td>2020</td><td>not checked</td></tr>
6	6	byte	1	basicsys	yes	$9e	not checked	<tr><td>6</td><td>6</td><td>byte</td><td>1</td><td>basicsys</td><td>yes</td><td>$9e</td><td>not checked</td></tr>
7	7	text	4	basicsysparam	yes	4352	not checked	<tr><td>7</td><td>7</td><td>text</td><td>4</td><td>basicsysparam</td><td>yes</td><td>4352</td><td>not checked</td></tr>
11	B	byte	1	basiclineend	yes	0	not checked	<tr><td>11</td><td>B</td><td>byte</td><td>1</td><td>basiclineend</td><td>yes</td><td>0</td><td>not checked</td></tr>
12	C	word	2	basicend	yes	$0000	not checked	<tr><td>12</td><td>C</td><td>word</td><td>2</td><td>basicend</td><td>yes</td><td>$0000</td><td>not checked</td></tr>
14	E	byte	3		yes		filler	<tr><td>14</td><td>E</td><td>byte</td><td>3</td><td></td><td>yes</td><td></td><td>filler</td></tr>
17	11	text	8	signature	yes	$54 $45 $44 $4d $55 $53 $49 $43	„tedmusic”	<tr><td>17</td><td>11</td><td>text</td><td>8</td><td>signature</td><td>yes</td><td>$54 $45 $44 $4d $55 $53 $49 $43</td><td>„tedmusic”</td></tr>
25	19	byte	1	version	yes	0	0: Preliminary specification version	<tr><td>25</td><td>19</td><td>byte</td><td>1</td><td>version</td><td>yes</td><td>0</td><td>0: Preliminary specification version</td></tr>
26	1A	word	2	dataoffset	yes		The offset where song data starts from the beginning of the file (load address included)	<tr><td>26</td><td>1A</td><td>word</td><td>2</td><td>dataoffset</td><td>yes</td><td></td><td>The offset where song data starts from the beginning of the file (load address included)</td></tr>
28	1C	word	2	dataaddress	yes		This is the memory address where the real music data should be loaded (in case of BASIC load this is the address where the music should be relocated to)	<tr><td>28</td><td>1C</td><td>word</td><td>2</td><td>dataaddress</td><td>yes</td><td></td><td>This is the memory address where the real music data should be loaded (in case of BASIC load this is the address where the music should be relocated to)</td></tr>
30	1E	word	2	initaddress	yes		The address of the routine which can be called to start a song. The number of the song is passed in register A. / The init must not change interrupt enable ($ff0a) register and interrupt vectors (neither $0314 nor $fffe)	<tr><td>30</td><td>1E</td><td>word</td><td>2</td><td>initaddress</td><td>yes</td><td></td><td>The address of the routine which can be called to start a song. The number of the song is passed in register A. / The init must not change interrupt enable ($ff0a) register and interrupt vectors (neither $0314 nor $fffe)</td></tr>
32	20	word	2	playaddress	yes		The address of the routine which can be called to play the song. CPU I flag should not be manipulated and interrupt request ($ff09) must not be acknowledged	<tr><td>32</td><td>20</td><td>word</td><td>2</td><td>playaddress</td><td>yes</td><td></td><td>The address of the routine which can be called to play the song. CPU I flag should not be manipulated and interrupt request ($ff09) must not be acknowledged</td></tr>
34	22	byte	1	numberofsongs	yes			<tr><td>34</td><td>22</td><td>byte</td><td>1</td><td>numberofsongs</td><td>yes</td><td></td><td></td></tr>
35	23	byte	1	timing	yes	<ul> / <li>0: PAL VBlank (50Hz),</li> / <li>1: NTSC VBlank (60Hz),</li> / <li>2: PAL timer1 value in next field,</li> / <li>3: NTSC timer1 value in next field,</li> / <li>4: PAL timer1 value set by init routine,</li> / <li>5: NTSC timer1 value set by init routine</li> / </ul>	Value 4 and 5 should be avoided whenever possible because it prevents playing back PAL music on NTSC machines and vice versa.	<tr><td>35</td><td>23</td><td>byte</td><td>1</td><td>timing</td><td>yes</td><td><ul> / <li>0: PAL VBlank (50Hz),</li> / <li>1: NTSC VBlank (60Hz),</li> / <li>2: PAL timer1 value in next field,</li> / <li>3: NTSC timer1 value in next field,</li> / <li>4: PAL timer1 value set by init routine,</li> / <li>5: NTSC timer1 value set by init routine</li> / </ul></td><td>Value 4 and 5 should be avoided whenever possible because it prevents playing back PAL music on NTSC machines and vice versa.</td></tr>
36	24	word	2	timer1value	no		<p>The value put in TED timer#1</p> / <p>Special timer values:</p> / <ul> / <li>PAL 1/frame (VBlank, 1x): 17734</li> / <li>PAL 2/frame (2x): 8867</li> / <li>PAL 4/frame (4x): 4433</li> / <li>NTSC 1/frame: 14915</li> / <li>NTSC 2/frame: 7457</li> / <li>NTSC 4/frame: 3728</li> / </ul>	<tr><td>36</td><td>24</td><td>word</td><td>2</td><td>timer1value</td><td>no</td><td></td><td><p>The value put in TED timer#1</p> / <p>Special timer values:</p> / <ul> / <li>PAL 1/frame (VBlank, 1x): 17734</li> / <li>PAL 2/frame (2x): 8867</li> / <li>PAL 4/frame (4x): 4433</li> / <li>NTSC 1/frame: 14915</li> / <li>NTSC 2/frame: 7457</li> / <li>NTSC 4/frame: 3728</li> / </ul></td></tr>
38	26	byte	1	songflags	yes	<ul> / <li>Bit 0: screen turned off during playback</li> / <li>Bit 1: uses SID too</li> / <li>Bit 2: uses DigiBlaster</li> / <li>Bit 3: uses AY (DIGIMUZ)</li> / <li>Bit 4: uses FM</li> / </ul>	Screen can be turned of during playback but the song still should handle interrupts gracefully. / Music should indicate the used additional sound sources in order to allow music players to mute them after playback	<tr><td>38</td><td>26</td><td>byte</td><td>1</td><td>songflags</td><td>yes</td><td><ul> / <li>Bit 0: screen turned off during playback</li> / <li>Bit 1: uses SID too</li> / <li>Bit 2: uses DigiBlaster</li> / <li>Bit 3: uses AY (DIGIMUZ)</li> / <li>Bit 4: uses FM</li> / </ul></td><td>Screen can be turned of during playback but the song still should handle interrupts gracefully. / Music should indicate the used additional sound sources in order to allow music players to mute them after playback</td></tr>
39	27	byte	1	fileflags	yes	<ul> / <li>Bit 0: file has song duration block</li> / </ul>		<tr><td>39</td><td>27</td><td>byte</td><td>1</td><td>fileflags</td><td>yes</td><td><ul> / <li>Bit 0: file has song duration block</li> / </ul></td><td></td></tr>
40	28	word	2	durationoffset	no		offset of duration block	<tr><td>40</td><td>28</td><td>word</td><td>2</td><td>durationoffset</td><td>no</td><td></td><td>offset of duration block</td></tr>
42	2A	byte	23	reserved	no		reserved for future use (padding to align text field to addresses dividable by $10)	<tr><td>42</td><td>2A</td><td>byte</td><td>23</td><td>reserved</td><td>no</td><td></td><td>reserved for future use (padding to align text field to addresses dividable by $10)</td></tr>
65	41	text	32	title	yes			<tr><td>65</td><td>41</td><td>text</td><td>32</td><td>title</td><td>yes</td><td></td><td></td></tr>
97	61	text	32	author	no			<tr><td>97</td><td>61</td><td>text</td><td>32</td><td>author</td><td>no</td><td></td><td></td></tr>
129	81	text	32	released	no			<tr><td>129</td><td>81</td><td>text</td><td>32</td><td>released</td><td>no</td><td></td><td></td></tr>
161	A1	text	32	tracker	no		name of the tracker/composer used to create song	<tr><td>161</td><td>A1</td><td>text</td><td>32</td><td>tracker</td><td>no</td><td></td><td>name of the tracker/composer used to create song</td></tr>
193	C1	byte	64		yes		reserved for future use	<tr><td>193</td><td>C1</td><td>byte</td><td>64</td><td></td><td>yes</td><td></td><td>reserved for future use</td></tr>
257	101			player	yes		A built-in player (and optional relocator) routine that allows playing the music on a 264 series machine after a BASIC DLOAD	<tr><td>257</td><td>101</td><td></td><td></td><td>player</td><td>yes</td><td></td><td>A built-in player (and optional relocator) routine that allows playing the music on a 264 series machine after a BASIC DLOAD</td></tr>
	durationoffset	word	2*numberofsongs	durationblock	no		An optional array of words for every song in the file. The durations are stored in seconds and rounded up (for example 1 minute 3.2 seconds should be stored as 64)	<tr><td></td><td>durationoffset</td><td>word</td><td>2*numberofsongs</td><td>durationblock</td><td>no</td><td></td><td>An optional array of words for every song in the file. The durations are stored in seconds and rounded up (for example 1 minute 3.2 seconds should be stored as 64)</td></tr>
	dataoffset			data	yes		The music data	<tr><td></td><td>dataoffset</td><td></td><td></td><td>data</td><td>yes</td><td></td><td>The music data</td></tr>
								</table>